## Stromboli viscosity calculator
| A | Tg,d (K) | m | b | c | d | Tg,H2O (K)
Fitting parameters for Stromboli basalts | -2.93 | 940.1 | 40.7 | 0.2351 | 1.234 | -1.47 | 136
Constants
Temperature in ℃ | T | 1150 | [5 empty] | 7.635e-07
Temperature in K | T | 1423.15 |  |  | Fixed |  |  | -5.209e-05
[5 empty] | Input |  |  | 0.002282
Water content (wt%) | H2O | 3.67 |  |  | Result |  |  | -0.09059
Water content (mol%) | H2O | 11.9196 | [5 empty] | 3.552
Coefficients used to calculate glass transition temperature | w1 | 0.36532
| w2 | 0.63468
Calculated glass transition temperature (℃) | Tg | 429.3161
Calculated glass transition temperature (K) | Tg | 702.4661
Calculated logarithm of viscosity (η in Pa s) | log η | 0.14488